## IFB Attach 1
Attachment 1 - Detailed Bid Specifications
Portable Gateway Repeater Device
Bid Item 03-18-02
Quantity Required: Five (5) Portable Gateway / Repeater devices that meet the specifications below.
Instructions for Completing the Form:
| 1. | For each specification listed in Parts A & B below please indicate whether your product meets the minimum specifications by placing either an "E", "Y" or a "N" in the appropriate cell. If the product offered by your firm is different than that indicated by the minimum specifications please describe the product offered. If the cells are left blank, EWG will assume that your product does NOT meet the required specifications.
| 2. | In the appropriate cells in Part C below provide the unit cost for each line - item listed. If a particular specification / item of cost is included in a single total cost, then please insert "Incl" in the "Notes" cell for that item. For example, if there is not a separate cost for delivery of the items, then put $0.00 in the unit cost for the delivery and in the Notes column put "Incl" or something similar. If a cell is left blank, EWG will assume that the cost for that item is included in the total price quoted.
| 3. | You must provide the information requested in Part D. If Part D is not completed, your bid may be rejected as non-responsive.
| 4. | In the event of a discrepancy between the unit cost and the total cost, EWG will use the unit cost quoted to determine the total cost. EWG also reserves the right to reject a bid due to errors on the form or to correct the errors on the form if needed and determined to be in the best interest of EWG.
| 5. | You may modify the formulas as needed in order to provide an accurate price and/or the information that has been requested.
| 6. | This form must be completed in ink or typed, and any mistakes must be crossed out, corrections typed adjacent, and must be initialed by the person submitting the bid.
| 7. | The bid form must be signed by a representative of the company/person submitting the bid and dated.
| Required Minimum Specifications: All sizes indicated are approximate, and where manufacturers/brands are listed, equivalents are acceptable. |  | Vendor's Product Meets Minimum Specifications (Exceeds, Yes or No) | Product Offered by Vendor, If Different from the Specifications
| A | Portable Gateway/Repeater device - This man portable device will be used to enhance communications coverage for Urban Search and Rescue (USAR) teams by merging radio frequencies and/or talkgroups and extending reception in areas with poor signal propagation. Number to be purchased = 5
| 1 | Compact Size - This device's dimensions must not exceed 8 inches by 8 inches by 1.5 inches, to facilitate dashboard use and transportation in to the field.
| 2 | Light Weight - the device weight must not exceed 5 pounds, to facilitate easy transportation in to the field.
| 3 | Power - The device must be capable of operation via removable battery, DC power, or AC power. Input voltage status must be indicated during deployment/usage.
| 4 | Power (Battery) - When in the field this device must function for a minimum of 24 hours on a small number of readily-available off the shelf batteries, such as "AA" alkaline batteries.
| 5 | Power (DC) - Device must operate on wide external DC voltage range 6-15V
| 6 | Power (AC) - Device must operate on 110-240VAC 50/60Hz.
| 7 | Ease of Use - Device must be capable of being quickly setup and operated by personnel with minimal training. Use or configuration of the device must not require computer software or test equipment. Device must automatically tailor input/output levels for each port. The device should provide an LED or similar indicator to indicate proper audio level functionality.
| 8 | Connectivity to Radios - Device must support connectivity/compatibility with current and future law enforcement radios, and commercial, military, and amateur HF, VHF, UHF 700/800 MHz radios, either mobile or portable. Radios may be digital, analog, trunked, conventional P25 compliant or legacy wave-form. Radios may be encrypted. All appropriate cable connectors for these radios must be readily available. The following cables are required: total 10 x Motorla APX700XE compatible cables, and 5 x XTS2500i compatible cable, and 5 x APX7500-series compatible cable that uses the microphone connection.
| 9 | Connectivity to Other Devices - Device must also support connectivity/compatibility with LOS-to-BLOS communications devices such as cellular, land-line, VoIP or IRIDIUM phone, INMARSAT, MSAT-G2 and a handset or headset. All appropriate cable connectors for these devices must be readily available. The following cable is required: total 5 x cable to interface the device to a Hughes MSAT G2 satellite phone.
| 10 | Range Extension Functionality - Device must be capable of extending the range of a radio signal. The 500 foot cable reel must not weigh more than 20 pounds. Devices must be provided with total 5 lightweight cable reels of 500 foot each.
| 11 | Cable Reels - Reels must include slip-ring electrical connections and be "plug and go" compatible. Cable reels must be capable of "daisy chaining" together without tools, to an extended length of up to 5,000 feet. Cable reels must use the same audio connections as the gateway/bridge/repeater device and not require modification to the radios. Reels must maintain connectivity between the radio and repeater while being deployed, without twisting the cable and while maintaining push to talk (PTT) functions. The cable reel connection to the repeater must be reversible.
| 12 | Audio Quality - Device must not degrade audio of communication devices. Audio paths for devices should have a frequency response range not less than 300 to 3400 Hz, +2dB and an input distortion less than 1%
| 13 | External Audio - Device should provide a connection for an external speaker or recording device.
| 14 | Audio Buffer - Device should buffer audio up to 1 second to prevent loss of initial words spoken by a radio user. Audio buffer adjustment should occur via jumper or dip switch.
| 15 | Operating Temperature - Device must not require ambient temperature control. Device must be capable of reliable operation between -20 to +60 Celsius. Device must be capable of extended storage between -40 to +85 Celsius.
| 16 | Ruggedness - Device must be capable of withstanding field operation by a USAR team, including rough handling, shock, vibration, mud and dirt, high heat, freezing cold, rainfall and other adverse conditions.
| 17 | Warranty - Please provide specific warranty information as part of submission package.
18
| B | N/A
| 1 | n/a
| C | Price | QTY | Unit Cost | Total Cost | Notes
| 1 | Cost of five (5) portable gateway repeater devices. | 5 |  | 0
| 2 | We anticipate issuing a purchase order May 1, 2018. Delivery of equipment will be to five locations in the St. Louis region. Equipment must be delivered by July 31, 2018. | 5 |  | 0
| TOTAL COST OF PORTABLE GATEWAY REPEATER DEVICES |  |  |  | 0
*Refer to Section II - Standard Terms & Conditions (Invitation for Bids), Paragraph 17.0 for information regarding delivery requirements.
| D | Additional Information Requested
| 1 | Is your firm an authorized dealer / distributor of the aforementioned product?
| 2 | Is your firm capable of providing product information, warranty information and services, and product recall notices?
| 3 | What is the estimated delivery time frame once you have received a purchase order?
| 4 | If your firm cannot meet the July 31, 2018 delivery date, what is the delivery date that your firm can meet?
The responding firm understands and acknowledges that the Council reserves the right to accept any individual item or group of items listed above, unless the responding firm indicates below that its bid is an "all or none" bid. Please check the box below if this bid is an all or none bid. If the box is not checked, then the Council will assume that it may purchase any individual item, some of the items, or all of the items listed above and at the unit prices quoted above.
This bid is offered on an "all or none" basis, meaning that the items listed above must be purchased as a group and cannot be purchased individually.
By signing below I certify that I am authorized to submit this bid on behalf of my firm and I commit this bid for a minimum of 90 calendar days. I have read and understood the terms and conditions provided in Section II and Attachment 3 and agree to abide by each.
The Council encourages disadvantaged, small, women-owned, and/or minority business participation. Please check the box(es) below to identify your firm's status:
Disadvantaged Business Enterprise
Minority Business Enterprise
Small Business Enterprise
Women-owned Business Enterprise
None of the above
| Firm Name |  |  | DUNS # (REQUIRED)
| Name & Title of Person Submitting the Bid |  |  | Email & Phone Number (BOTH REQUIRED)
| Signature of Person Submitting the Bid |  |  | Date